## Sheet1
Randomized Test 1 |  |  | Randomized Test 1
row | value | hole_d | hole_r | s_v_in | s_v_sub_in | spacing | initial | average | desired final | actual final
1 | 50 | 0.78125 | 0.39062 | 25 | 4 | 25.1797 | 0 | 25.1596 | 350 | 352.2344
2 | 57 | 0.89062 | 0.44531 | 25 | 7 | 25.1797
3 | 52 | 0.8125 | 0.40625 | 25 | 7 | 25.2031 | Extrapolation
4 | 50 | 0.78125 | 0.39062 | 25 | 5 | 25.1719 | number rows | avg. value | desired final (in) | actual final (in)
5 | 52 | 0.8125 | 0.40625 | 25 | 9 | 25.2422 | 300 | 25.1596 | 7500 | 7547.8795
6 | 47 | 0.73438 | 0.36719 | 25 | 1 | 25.1094
7 | 57 | 0.89062 | 0.44531 | 25 | 7 | 25.1328 | row spacing
8 | 46 | 0.71875 | 0.35938 | 25 | 8 | 25.2188 | 25
9 | 42 | 0.65625 | 0.32812 | 25 | 1 | 25.0859
10 | 49 | 0.76562 | 0.38281 | 25 | 6 | 25.1484
11 | 44 | 0.6875 | 0.34375 | 25 | 1 | 25.1406
12 | 58 | 0.90625 | 0.45312 | 25 | 8 | 25.1562
13 | 46 | 0.71875 | 0.35938 | 25 | 4 | 25.1172
14 | 45 | 0.70312 | 0.35156 | 25 | 6 | 25.1484
15 | 40 | 0.625 | 0.3125 | 25 | 6 | 24.875
40 in spacing test 1
row | value | hole_d | hole_r | s_v_in | s_v_sub_in | spacing
1 |  | 0 | 0 |  |  | 0 | initial | average | desired final | actual final
2 |  | 0 | 0 |  |  | 0 | 0 | 0 | 375 | 0
3 |  | 0 | 0 |  |  | 0
4 |  | 0 | 0 |  |  | 0 | Extrapolation
5 |  | 0 | 0 |  |  | 0 | number rows | avg. value | desired final (in) | actual final (in)
6 |  | 0 | 0 |  |  | 0 | 300 | 0 | 7500 | 0
7 |  | 0 | 0 |  |  | 0
8 |  | 0 | 0 |  |  | 0 | row spacing
9 |  | 0 | 0 |  |  | 0 | 25
10 |  | 0 | 0 |  |  | 0
11 |  | 0 | 0 |  |  | 0
12 |  | 0 | 0 |  |  | 0
13 |  | 0 | 0 |  |  | 0
14 |  | 0 | 0 |  |  | 0
15 |  | 0 | 0 |  |  | 0

## key
Key
| row | Row index of each measurement; sequential identifier (1, 2, 3, …).
| value | Raw measurement value taken from the ruler in 1/64 inch increments.
| hole_d | Diameter of the hole in inches. Computed as =value / 64.
| hole_r | Radius of the hole, computed as =hole_d / 2. This gives the radius in inches.
| s_v_in | Integer part of the spacing between holes, in inches. Manually input for spacing.
| s_v_sub_in | Integer value representing the numerator of a 1/32 inch fraction (e.g., 4 → 4/32 = 0.125"). Allows you to record finer subdivisions of spacing.
| spacing | Actual spacing between two holes, in inches. Formula: =s_v_in + (s_v_sub_in / 32) - hole_r_prev + hole_r_current. It accounts for radius correction.
| average | Average of the values in the spacing column. Formula: =AVERAGE(spacing).
| desired final | Target final length or location. Formula: =25 * COUNT(spacing) for row-wise extrapolation. Represents desired total run length.
| actual final | Actual calculated final length based on total of the spacing column. Formula: =SUM(spacing).
extrapolated values
| number rows | The total number of hole rows you plan to use in your full system (e.g., 300). This is a user-defined value based on project length needs.
| avg. value | The average spacing between holes, calculated from the actual measured data in the spacing column.
| desired final (in) | The target total length in inches, assuming a nominal spacing of 25 in per row. Calculated as: 25 × number of rows.
| actual final (in) | The projected real total length in inches based on actual measurements. Calculated as: avg. value × number of rows.